## Heart ECG Monitor
Comment | Description | Designator | Footprint | LibRef | Quantity
0.68uF |  | C1, C2 | CAPRB500W50L550T350H600 | FA26NP02J472JNU06 | 2
100uF | Cap Aluminum Lytic 100uF 25V 20% (6.3 X 11.2mm) Radial 2.5mm 130mA 1000h 105°C Ammo Pack | C3, C4 | FP-RAD-TH-D_6_3_0_5-L_11-MFG | CMP-001-00083-1 | 2
68nF |  | C5 | CAPRR750W60L1030T450H750 | ECQE2683JF | 1
47nF | Cap Ceramic 470pF 50V C0G 5% Radial 2.5mm 125°C Ammo Pack | C6 | FP-RCE0DB-MFG | CMP-001-00084-1 | 1
10uF | Cap Aluminum Lytic 100uF 25V 20% (6.3 X 11.2mm) Radial 2.5mm 130mA 1000h 105°C Ammo Pack | CM1, CM3 | FP-RAD-TH-D_6_3_0_5-L_11-MFG | CMP-001-00083-1 | 2
1uF | Cap Aluminum Lytic 100uF 25V 20% (6.3 X 11.2mm) Radial 2.5mm 130mA 1000h 105°C Ammo Pack | CM2, CM4 | FP-RAD-TH-D_6_3_0_5-L_11-MFG | CMP-001-00083-1 | 2
SIGNAL_IN | Low Profile Socket Strips, Through-hole, Vertical, -55 to 125 degC, 2.54 mm Pitch, 3-Pin, Female, RoHS | J1 | SMTC-SLW-103-01-X-S | CMP-1023-00128-1 | 1
POWER_IN | Low Profile Socket Strips, Through-hole, Vertical, -55 to 125 degC, 2.54 mm Pitch, 3-Pin, Female, RoHS | J2 | SMTC-SLW-103-01-X-S | CMP-1023-00128-1 | 1
3.5mm JACK | Conn 3.5MM Stereo Jack F 5 POS Solder RA Thru-Hole 5 Terminal 1 Port | Jin1 | SWITCHCRAFT_35RAPC4BHN2 | 35RAPC4BHN2 | 1
SIGNAL | Low Profile Socket Strips, Through-hole, Vertical, -55 to 125 degC, 2.54 mm Pitch, 3-Pin, Female, RoHS | Jin2 | SMTC-SLW-103-01-X-S | CMP-1023-00128-1 | 1
BATTERY |  | JM1 | CUI_TB001-500-04BE | TB001-500-04BE | 1
SWITCH | Low Profile Socket Strips, Through-hole, Vertical, -55 to 125 degC, 2.54 mm Pitch, 4-Pin, Female, RoHS | JM2 | SMTC-SLW-104-01-X-S | CMP-1023-00130-1 | 1
MAIN | Low Profile Socket Strips, Through-hole, Vertical, -55 to 125 degC, 2.54 mm Pitch, 4-Pin, Female, RoHS | JM3 | SMTC-SLW-104-01-X-S | CMP-1023-00130-1 | 1
OSCILLOSCOPE |  | JM4 | CUI_TB001-500-02BE | TB001-500-02BE | 1
100k | Axial Resistor, 100 KOhm, +/- 1%, 0.25 W, -55 to 155 degC, 2-Pin THD, RoHS, Bulk, Axial Resistor, 47.5 Ohm, +/- 1%, 0.25 W, -55 to 155 degC, 2-Pin THD, RoHS, Bulk | R1, R2, R15 | RESA60-630X240 | CMP-009-00045-4, CMP-009-00058-4 | 3
10k | Axial Resistor, 10 KOhm, +/- 1%, 0.25 W, -55 to 155 degC, 2-Pin THD, RoHS, Bulk | R3, R23, R27, R28, R29, R30, R31 | RESA60-630X240 | CMP-009-00047-4 | 7
56k | Axial Resistor, 47.5 KOhm, +/- 1%, 0.25 W, -55 to 155 degC, 2-Pin THD, RoHS, Bulk | R4, R5 | RESA60-630X240 | CMP-009-00057-4 | 2
3M | Axial Resistor, 1 MOhm, +/- 1%, 250 mW, -55 to 155 degC, 2-Pin THD, RoHS, Bulk | R6, R7 | RESA60-630X240 | CMP-009-00049-4 | 2
8.2k | Axial Resistor, 4.75 KOhm, +/- 1%, 0.25 W, -55 to 155 degC, 2-Pin THD, RoHS, Bulk, Axial Resistor, 47.5 Ohm, +/- 1%, 0.25 W, -55 to 155 degC, 2-Pin THD, RoHS, Bulk | R8, R9, R14 | RESA60-630X240 | CMP-009-00059-4, CMP-009-00058-4 | 3
43k | Axial Resistor, 47.5 KOhm, +/- 1%, 0.25 W, -55 to 155 degC, 2-Pin THD, RoHS, Bulk | R10 | RESA60-630X240 | CMP-009-00057-4 | 1
33k | Axial Resistor, 47.5 KOhm, +/- 1%, 0.25 W, -55 to 155 degC, 2-Pin THD, RoHS, Bulk, Axial Resistor, 47.5 Ohm, +/- 1%, 0.25 W, -55 to 155 degC, 2-Pin THD, RoHS, Bulk | R11, R20 | RESA60-630X240 | CMP-009-00057-4, CMP-009-00058-4 | 2
6.8k | Axial Resistor, 47.5 Ohm, +/- 1%, 0.25 W, -55 to 155 degC, 2-Pin THD, RoHS, Bulk | R12 | RESA60-630X240 | CMP-009-00058-4 | 1
47k | Axial Resistor, 47.5 Ohm, +/- 1%, 0.25 W, -55 to 155 degC, 2-Pin THD, RoHS, Bulk | R13 | RESA60-630X240 | CMP-009-00058-4 | 1
200k | Axial Resistor, 47.5 Ohm, +/- 1%, 0.25 W, -55 to 155 degC, 2-Pin THD, RoHS, Bulk | R16 | RESA60-630X240 | CMP-009-00058-4 | 1
4.7k | Axial Resistor, 47.5 Ohm, +/- 1%, 0.25 W, -55 to 155 degC, 2-Pin THD, RoHS, Bulk | R17, R18 | RESA60-630X240 | CMP-009-00058-4 | 2
15k | Axial Resistor, 47.5 Ohm, +/- 1%, 0.25 W, -55 to 155 degC, 2-Pin THD, RoHS, Bulk, Axial Resistor, 10 KOhm, +/- 1%, 0.25 W, -55 to 155 degC, 2-Pin THD, RoHS, Bulk | R19, R22 | RESA60-630X240 | CMP-009-00058-4, CMP-009-00047-4 | 2
24k | Axial Resistor, 10 KOhm, +/- 1%, 0.25 W, -55 to 155 degC, 2-Pin THD, RoHS, Bulk | R21 | RESA60-630X240 | CMP-009-00047-4 | 1
5.1k | Axial Resistor, 10 KOhm, +/- 1%, 0.25 W, -55 to 155 degC, 2-Pin THD, RoHS, Bulk | R25, R26 | RESA60-630X240 | CMP-009-00047-4 | 2
OP07CP |  | U1, U2, U3, U4, U8 | DIP794W45P254L959H508Q8 | OP07CP | 5
TL072BCP | Dual low-noise JFET-input low offset operational amplifier 8-PDIP 0 to 70 | U5, U6, U7 | DIP794W45P254L959H508Q8 | CMP-005-000000-1 | 3
ESP32_NODEMCU |  | U9 | MODULE_ESP32_NODEMCU | ESP32_NODEMCU | 1
LM7806CT | Positive Voltage Regulator, 6V, 3-Pin TO-220 | UM1, UM2 | TO220 | CMP-0244-00495-1 | 2
100k | Res Cermet Trimmer 500K Ohm 10% 0.5W 25(Elec)Turn 2.19mm (9.53 X 4.83 X 11.55mm) Pin Thru-Hole Tube | VR1, VR2 | TRIM_3296W-OT1-103 | 3296W-OT1-103 | 2
20k | Res Cermet Trimmer 500K Ohm 10% 0.5W 25(Elec)Turn 2.19mm (9.53 X 4.83 X 11.55mm) Pin Thru-Hole Tube | VR3 | TRIM_3296W-OT1-103 | 3296W-OT1-103 | 1